## Sheet1
缩写 | 全称 | 中文 | 重要性
ADC | Analog-to-digital converter | 模数转换器 | 1
ASIC | Application Specific Integrated Circuit | 专用集成芯片 | 1
BGR | Bandgap Reference | 带隙基准源 | 1
CMOS | Complementary Metal Oxide Semiconductor | 互补金属氧化物半导体 | 1
CMRR | Common Mode Rejection Ratio | 共模抑制比 | 1
CPU | Central Processing Unit | 中央处理器 | 1
CVD | Chemical Vapor Deposition | 化学气相沉积 | 1
DRC | Design Rule Check | 设计规则检查 | 1
DSP | Digital Signal Processing | 数字信号处理 | 1
ESD | Electro-Static discharge | 静电放电 | 1
FinFET | Fin Field-Effect Transistor | 鳍式场效应晶体管 | 1
FPGA | field-programmable gate array | 现场可编程门阵列 | 1
IC | Integrated Circuit | 集成电路 | 1
ICMR | Input Common Mode Range | 输入共模范围 | 1
IEEE | Institute of Electrical and Electronics Engineers | 电气和电子工程师协会 | 1
ISSCC | International Solid-State Circuits Conference | 国际固态电路年度会议 | 1
JSSC | Journal of Solid-State Circuits | 固态电路期刊 | 1
LVS | Layout Versus Schematic | 版图连接检查 | 1
MCM | Multi-Chip Module | 多芯片组件 | 1
MCU | Microcontroller Unit | 微控制单元 | 1
MOSFET | Metal Oxide Semiconductor Field Effect Transistor | 金属氧化物半导体场效应晶体管 | 1
NMOS | Negative channel Metal Oxide Semiconductor | P型衬底、N沟道的MOS管 | 1
OPAMP | Operational Amplifier | 运算放大器 | 1
OTA | Operational transconductance amplifier | 运算跨导放大器 | 1
PDN | Pull down network | 下拉网络 | 1
PMOS | Positive channel Metal Oxide Semiconductor | N型衬底、P沟道的MOS管 | 1
PSRR | Power supply rejection ratio | 电源抑制比 | 1
PTAT | Proportional To the Absolute Temperature | 与绝对温度呈正比 | 1
PUN | Pull up network | 上拉网络 | 1
PVT | Process Voltage Temperature | 工艺、电压、温度 | 1
RF | Radio Frequency | 射频 | 1
RTL | Resistor Transistor Logic | 电阻晶体管逻辑 | 1
SIP | System In Package | 封装 | 1
SNDR | Signal-to-Noise-and-Distortion Ratio | 信噪失真比 | 1
SNR | Signal Noise Ratio | 信噪比 | 1
SOC | System on Chip | 系统级芯片 | 1
SOI | Silicon-on-Insulator | 硅晶体管结构在绝缘体之上 | 1
SOP | Standard Operating Procedure | 标准作业程序 | 1
SR | Slew Rate | 转算速率 | 1
TC | Temperature Coefficient | 温度系数 | 1
TTL | Transistor-Transistor Logic | 逻辑门电路 | 1
USB | Universal Serial Bus | 通用串行总线 | 1
VTC | Voltage Transfer Characteristic | 电压传输特性 | 1
ZTC | Zero Temperature Coefficient | 零温度系数 | 1
BEOL | Back End Of Line | 后道工艺 | 0
CMP | Chemical Mechanical Polishing | 化学机械抛光 | 0
DIBL | Drain-induced barrier lowering | 漏感应势垒降低 | 0
ENIAC | Electronic Numerical Integrator and Calculator | 电子数字积分器和计算器 | 0
FEOL | Front End Of Line | 前道工艺 | 0
SF | Source Follower | 源极输出器 | 0
SPICE | Simulation Program with Integrated Circuit Emphasis | 仿真软件 | 0